## Sheet1
PCBWay Bom Quotation, Product No.:T-F39W356416A
Item # | *Designator | *Qty | Manufacturer | *Mfg Part # | Description / Value | Vendor Part # | *Package/Footprint | *Unit Price(5 sets) | *Total | *Delivery Time | *Actual Purchase Mfg Part # | *PCBWay Note | Customer Reply | PCBWay Update
1 | AUDIO,BATTERY,HAPTIC | 3 |  | 9176002884906 | 9176002884906 |  | 9176002884906 | 0.768 | 11.52 | 7-10 Workdays | 009176002884906 |  | This is the correct part. It is available at https://www.digikey.com/en/products/detail/kyocera-avx/009176002884906/9658714 too. It is a Kyocera part, should be available in China.
2 | B1,B2 | 2 | ALPS Electric | SKTDLHE010 | SKTDLHE010 | C380198 | KEY-SMD_SKTDLHE010 | 0.182 | 1.82
3 | C1,C4,C6,C14,C16,C25,C26 | 7 | muRata(村田) | GRT155R70J105KE01D | 1uF | C711581 | C0402 | 0.037 | 1.295
4 | C2,C9,C13,C23 | 4 | SAMSUNG(三星) | CL05A106MQ5NUNZ | 10uF | C2839440 | C0402 | 0.022 | 0.44
5 | C7 | 1 | FH | 0201B471K500NT | 470pF | C55020 | C0201 | 0.042 | 0.21
6 | C8 | 1 | SANYEAR | C0201X5R105M6R3NT | 1uF | C466604 | C0201 | 0.101 | 0.505
7 | C24 | 1 | MuRata | GRM155R61A225KE95D | 2.2uF | C77002 | C0402 | 0.126 | 0.63
8 | D1 | 1 | High Diode(海德) | DSR1M | DSR1M_C466476 | C466476 | SOD-123FL_L2.8-W1.8-LS3.7-RD | 0.173 | 0.865
9 | D2 | 1 | BORN(伯恩半导体) | BDFN2C051V40 | BDFN2C051V40 | C152023 | DFN-SMD_L1.0-W0.6-BI | 0.184 | 0.92
10 | D3,D4 | 2 |  | RCLAMP4041ZATFT | RCLAMP4041ZATFT |  | RCLAMP4021ZATFT | 0.22 | 2.2 | 7-10 Workdays |  |  | This is the correct part. It is available at https://www.digikey.com/en/products/detail/semtech-corporation/RCLAMP4041ZATFT/16212720?s=N4IgTCBcDaIEoGEAyBBAsgBQCwAYsEYAtFAFQDESQBdAXyA. There should be available in China.
11 | DISPLAY | 1 | XFCN(兴飞) | F0501-T-10-20T-R | F0501-T-10-20T-R | C481225 | FPC-SMD_F0501-T-10-20T-R | 0.133 | 0.665
12 | FPC3 | 1 | XUNPU(讯普) | FPC-05F-6PH20 | FPC-05F-6PH20 | C2856796 | FPC-SMD_6P-P0.50_XUNPU_FPC-05F-6PH20 | 0.106 | 0.53
13 | H2 | 1 | XKB Connectivity(中国星坤) | X1321FVS-2x03-C43D48 | X1321FVS-2X03-C43D48 | C2684731 | HDR-SMD_6P-P1.27-V-F-R2-C3-LS4.8 | 0.317 | 1.585
14 | L1,L2 | 2 | TDK | MLG0603P47NHT000 | 47nH | C433019 | L0201 | 0.014 | 0.14
15 | LED1 | 1 | XINGLIGHT(成兴光) | XL-1608SURC-06 | XL-1608SURC-06 | C965799 | LED0603-RD_RED | 0.073 | 0.365
16 | Q1 | 1 | TECH PUBLIC(台舟) | FDN340P | FDN340P_C2890122 | C2890122 | SOT-23-3_L2.9-W1.3-P1.90-LS2.4-BR | 0.154 | 0.77
17 | Q2,Q3,Q4 | 3 | TECH PUBLIC(台舟) | FDN340P | FDN340P | C2890122 | SOT-23-3_L2.9-W1.3-P1.90-LS2.4-BR | 0.103 | 1.545
18 | R1,R22,R27,R31 | 4 | Stackpole Elec | RNCF0402BTE10K0 | 10KΩ | C346559 | R0402 | 0.339 | 6.78 | 7-10 Workdays |  |  | This shows in-stock at https://jlcpcb.com/parts/componentSearch?searchTxt=RNCF0402BTE10K0
19 | R2 | 1 | Susumu | RR0510P-303-D | 30k | 754-RR0510P-303D | R0402 | 0.139 | 0.695
20 | R3 | 1 | ResistorToday | AECR0402F6K80K9 | 6.8kΩ | C352396 | R0402 | 0.132 | 0.66
21 | R4,R8,R9,R21,R23,R26,R28 | 7 | YAGEO | AF0201JR-0782RL | 82Ω | C144030 | R0201 | 0.003 | 0.105
22 | R5,R15 | 2 |  | SCR0402F10K7 | 10.7K | C3015977 | R0402 | 0.006 | 0.06
23 | R6 | 1 | Uniroyal Elec | 0201WMF2001TEE | 2kΩ | C270358 | R0201 | 0.084 | 0.42
24 | R7,R17 | 2 | UNI-ROYAL(Uniroyal Elec) | NQ01WMJ0562TEE | 5.6kΩ | C965305 | R0201 | 0.014 | 0.14
25 | R10 | 1 | Multicomp | MCWR04X1820FTL | 182Ω | C241158 | R0402 | 0.015 | 0.075
26 | R11 | 1 |  | AC0201FR-0720RL | 20Ω | C226464 | R0201 | 0.045 | 0.225
27 | R12,R32 | 2 |  | RMC04021005%N | 100Ω | C325391 | R0402 | 0.021 | 0.21
28 | R13 | 1 | YAGEO | RC0402FR-07100KL | 100KΩ | C60491 | R0402 | 0.013 | 0.065
29 | R14 | 1 | UNI-ROYAL(Uniroyal Elec) | 0201WMJ0331TEE | 330Ω | C473445 | R0201 | 0.016 | 0.08
30 | R16,R20,R24 | 3 | ResistorToday | AECR0402F10K0K9 | 10K | C328298 | R0402 | 0.033 | 0.495
31 | R18,R19 | 2 | UNI-ROYAL(厚声) | 0402WGJ0102TCE | 1kΩ | C25543 | R0402 | 0.005 | 0.05
32 | R29,R30 | 2 |  | AC0201FR-0720RL | 20Ω | C226464 | R0201 | 0.022 | 0.22
33 | R33 | 1 | YAGEO | RC0402FR-07100KL | 100K | C60491 | R0402 | 0.013 | 0.065
34 | R34 | 1 | ResistorToday | HPCR0402F6K80K9 | 6.8K | C365045 | R0402 | 0.116 | 0.58
35 | RF2 | 1 | Shenzhen Kinghelm Elec | KH-IPEX-K501-29 | KH-IPEX-K501-29 | C411563 | ANT-SMD_KH-IPEX-K501-29 | 0.091 | 0.455
36 | U1 | 1 |  | ESP32-S3-MINI-1-CUSTOM | ESP32-S3-MINI-1-CUSTOM |  | XCVR_ESP32-S3-MINI-1-N8-CUSTOM |  |  |  |  | Pls provide the correct part number. | ESP32-S3-MINI-1-N8
37 | U3 | 1 | XTX | XTSD01GLGEAG | XTSD01GLGEAG | C558837 | LGA-8_L6.0-W8.0-P1.27-BL | 2.142 | 10.71
38 | U4 | 1 | Diodes Incorporated | AZ1117CR2-3.3TRG1 | AZ1117CR2-3.3TRG1 | 31-AZ1117CR2-3.3TRG1CT-ND - Cut Tape (CT) | SOT-89-3_L4.5-W2.5-P1.50-LS4.2-BR | 0.273 | 1.365
39 | U5 | 1 | MEMSIC(美新) | MMC5603NJ | MMC5603NJ | C404328 | FLIPCHIP-4_L0.8-W0.8-R2-C2-P0.40-TL | 0.326 | 1.63
40 | U6 | 1 | Texas Instruments | DRV2605LDGSR | DRV2605LDGSR | C527464 | VSSOP-10_L3.0-W3.0-P0.50-LS4.9-BL | 1.743 | 8.715
41 | U7 | 1 | ResistorToday | HPCR0402F680RK9 | 680 | C365041 | R0402 | 0.116 | 0.58
42 | U8 | 1 | ST(意法半导体) | LIS3DHTR | LIS3DHTR_C15134 | C15134 | LGA-16_L3.0-W3.0-P0.50-TL | 0.42 | 2.1
43 | U10 | 1 | Torex Semiconductor Ltd | XC6802A42XMR-G | XC6802A42XMR-G | 893-1145-1-ND | SOT-25-5_L3.0-W1.8-P0.95-LS3.0-BL | 0.333 | 1.665
44 | U14 | 1 | ZHONGKEWEI | ATGM336H-5N31 | ATGM336H-5N31 | C90770 | GPSM-SMD_ATGM336H-TR | 3.352 | 16.76
45 | U15 | 1 | MAXIM(美信) | MAX98357AETE+T | MAX98357AETE+T | C910544 | TQFN-16_L3.0-W3.0-P0.50-BL-EP1.5 | 0.697 | 3.485
46 | USB1 | 1 | HOOYA | USB-310CB | USB-310CB | C309373 | USB-C-SMD_20P-P0.50-L6.5-W11.2 | 0.496 | 2.48
[8 empty] | Component Cost | 86.875
[8 empty] | Assembly Cost | 30
[8 empty] | PCB Cost | 31.36
[8 empty] | V3 Member 3% off | -1.8408
[8 empty] | All Total 5 Sets | 146.3942